## ActivePedal
Reference | Value | Datasheet | Footprint | Qty | DNP | Mouser Part Number | Mouser Price/Stock
J3 | Conn_01x05 | ~ | Connector_JST:JST_XH_B5B-XH-A_1x05_P2.50mm_Vertical | 1
U1 | ESP32-S3-DEV-KIT-N8R8 |  | PCM_Espressif:ESP32-S3-DEV-KIT-N8R8 | 1
U2 | ADS1256_Breakout | http://www.ti.com/lit/ds/symlink/ads1243.pdf | ADS1256_Breakout:ADS1256_Breakout | 1
U3 | ~ |  | Levelshifter_Breakout:Levelshifter_Breakout | 1
J4,J9,J10,J11 | Conn_01x02 | ~ | -- verschiedene Werte -- | 4 |  | 306-B2BXH2TV4LFSN
J1,J5 | Conn_01x04 | ~ | Connector_JST:JST_XH_B4B-XH-A_1x04_P2.50mm_Vertical | 2 |  | 306-B4BXH2TV4LFSN
J2 | Conn_01x03 | ~ | Connector_JST:JST_XH_B3B-XH-A_1x03_P2.50mm_Vertical | 1 |  | 306-BH3BXH2LFSN
J7,J8 | Conn_02x03_Top_Bottom | ~ | Connector_Molex:Molex_Mini-Fit_Jr_5569-06A2_2x03_P4.20mm_Horizontal | 2 |  | 538-26-01-3116
D1 | SS510B | ~ | Diode_SMD:D_SMA-SMB_Universal_Handsoldering | 1 |  | 621-SDT5A50SAF-13
J6 | USB_B | ~ | Connector_USB:USB_B_OST_USB-B1HSxx_Horizontal | 1 |  | 640-USB1030-GF-P-B-B
SW1 | SW_DIP_x02 | ~ | Button_Switch_THT:SW_DIP_SPSTx02_Slide_9.78x7.26mm_W7.62mm_P2.54mm | 1 |  | 655-1825360-1
R1 | 100k | ~ | Resistor_SMD:R_1206_3216Metric_Pad1.30x1.75mm_HandSolder | 1 |  | 708-RNCF1206BTE100K
PS1 | N7805-1PH | https://www.meanwell.com/webapp/product/search.aspx?prod=N78 | N7805-1PH:N78051PH | 1 |  | 709-N7805-1PH | https://www.mouser.co.uk/ProductDetail/MEAN-WELL/N7805-1PH?qs=7D1LtPJG0i2yQtENgJv8Bw%3D%3D
C1 | 10µF | ~ | Capacitor_SMD:CP_Elec_6.3x5.9 | 1 |  | 710-865080743010
C2,C3 | 330µF | ~ | Capacitor_SMD:CP_Elec_10x10 | 2 |  | 710-865230657014